## Communication Activtity
GBUS Comms Architecture
Data Link Layer
| Read |  |  | Write
| Master |  | Slave | Master |  | Slave
Byte 1 | OPCODE | -> |  | OPCODE | ->
|  | <- | HIBYTE(length) |  | <- | HIBYTE(length)
Byte 2 | ARG | -> |  | ARG | ->
|  | <- | LOBYTE(length) |  | <- | LOBYTE(length)
Byte 3 | DATA | -> |  | data | ->
|  | <- | data |  | <- | DATA
Byte 4
¦
¦
¦
¦
Byte N | DATA | -> |  | data | ->
|  | <- | data |  | <- | DATA
Byte N + 1 | EOP | -> |  | EOP | ->
|  | <- | checksum |  | <- | checksum

## UART processing tree
byte |  |  | ss
data | 0x7E | 0x7D | SOF | IN_FRAME | AFTER_ESC | EOF

## SPI Protocol for UI comms
OpCode | Menmonic | Description | Comment | General Instructions
0x00 | NOP | No |  | gt-jtx acts as slave
0x01 | SETTUP | SetTrimUp | Amount is clamped to 200 | the first byte is the opcode
0x02 | SETTDN | SetTrimDn | Amount is clamped to 200 | The second and third byte together form the data for the instruction
0x03 | GETT | Get Trim | Gets the trim in Amount | The final byte is always a NOP to get the lower byte of the result
0x04 | SETREV | SetReverse | B=1(REV); B=0(NOR)
0x05 | GETREV | GetReverse | B=1(REV); B=0(NOR) | Bytes | OpCode | Data0 | Data1 | Result
0x06 | SCUP | SetCalibrationUpper |  | SPI Sent | Opcode | Data0 | Data1 | NOP
0x07 | GCUP | GetCalibrationUpper |  | SPI Received | NOP | Opcode | Data0 | Data1
0x08 | SCDN | SetCalibrationLower
0x09 | GCDN | GetCalibrationLower
0x0A | SPPMLEN | SetPPMFrameTotalLength | Amount is in ms
0x0B | GPPMLEN | GetPPMFrameTotalLength | Amount is in ms
0x0C | SPPMICL | SetPPMFrameInterChannelLength | Amount is in us
0x0D | GPPMICL | GetPPMFrameInterChannelLength | Amount is in us
0x0E | SSTIM | SetServoTiming | B=0(Lower);B=1(Upper)
0x0F | GSTIM | GetServoTiming | B=0(Lower);B=1(Upper)
0x10 | GCV | GetChannelValue

## Sheet2
Data Signal
OpCode | Description | Data |  | Result
0x00 | Error |  | 8 x 1
0x01 | Frame Lengths |  | 16 x 2
0x02 | Servo Signal Timing |  | 16 x 2
0x03 | Calibration Data Upper |  | 16 x 14
0x04 | Calibration Data Lower |  | 16 x 14
0x05
0x06
0x07
0x08
0x09
0x10 | Pot Data |  | 16 x 14
0x11 | Trim Data |  | 16 x 14
0x12 | Ch Reverse Data |  | 1 x 14
0x13 | Expo Data |  | 16 x 14
0x14 | D/R Data |  | 16 x 14
0x15 | Offset Data |  | 8 x 14
0x16
0x17
0x18
0x19
0x20
0x21
0x22
0x23
0x24
0x25
0x26
0x27
0x28
0x29
0x30
0x31
0x32
0x33
0x34
0x35
0x36
0x37
0x38
0x39
0x40